## Sheet1
Error code | Reason | processing method | PSU Error code | Reason | processing method
110 | Fanin detect speed error | Check whether the fan connection is normal, or replace the power supply, or replace the fan | 0x0001 | Input voltage is too low,need improvement | Check the power supply
111 | Fanout detect speed error | Check whether the fan connection is normal, or replace the power supply, or replace the fan | 0x0002 | Temperature sampling over temperature protection of power radiator | Power on again after 10 minutes of power failure. If it occurs again, replace the power supply
120 | Fanin speed error（Deviation 2000+） | Check whether the fan connection is normal, or replace the power supply, or replace the fan | 0x0004 | Temperature sampling over temperature protection of power radiator | Power on again after 10 minutes of power failure. If it occurs again, replace the power supply
121 | Fanout speed error（Deviation 2000+） | Check whether the fan connection is normal, or replace the power supply, or replace the fan | 0x0008 | Over temperature protection of environmental temperature sampling in power supply | Power on again after 10 minutes of power failure. If it occurs again, replace the power supply
130 | Fanin speed error（Deviation 3000+） | Check whether the fan connection is normal, or replace the power supply, or replace the fan | 0x0010 | Primary side over current | Power on again after 10 minutes of power failure. If it occurs again, replace the power supply
131 | Fanout speed error（Deviation 3000+） | Check whether the fan connection is normal, or replace the power supply, or replace the fan | 0x0020 | Output undervoltage | Check the power supply
140 | Fan speed is too high | Please check the environment temperature | 0x0040 | Output over current (continuous load 320A for more than 2S) | Tighten the copper bar screw again
|  |  | 0x0080 | Primary side over current | Power on again after 10 minutes of power failure. If it occurs again, replace the power supply
200 | Power probing error, no power found | Detecting power output wiring, updating the latest firmware, or replacing power supply | 0x0100 | Single circuit overcurrent (protection point 120a) | Check the power supply
201 | Power supply and configuration file mismatch | Replace the correct power supply | 0x0200 | Single circuit overcurrent (protection point 120a) | Check the power supply
202 | Power output voltage error | Upgrade the latest firmware or check the power supply | 0x0400 | Single circuit overcurrent (protection point 120a) | Check the power supply
203 | Power protecting | Please check the environment temperature | 0x0800 | Fan failure | Replace the power supply
204 | Power current protecting | Please check the environment temperature | 0x1000 | Output over current (continuous load of 310A for more than 5min) | Check the power supply
205 | Power current error | Inspection of power supply in power grid | 0x2000 | Output over current (continuous load 295A for more than 10min) | Check the power supply
206 | Power input voltage is low | Improve power supply conditions and input voltage
207 | Power input current protecting | Improve power supply conditions and input voltage
210 | Power error status | Check power failure code
213 | Power input voltage and current do not match the power | Replace the power
233 | Power output over temperature protection | Please check the environment temperature
234 | Power output over temperature protection | Please check the environment temperature
235 | Power output over temperature protection | Please check the environment temperature
236 | Overcurrent Protection of Power Output | Please check the environment temperature，check copper row screw
237 | Overcurrent Protection of Power Output | Please check the environment temperature，check copper row screw
238 | Overcurrent Protection of Power Output | Please check the environment temperature，check copper row screw
239 | Overvoltage Protection of Power Output | Inspection of power supply in power grid
240 | Low Voltage Protection for Power Output | Inspection of power supply in power grid
241 | Power output current imbalance | Replace the power
243 | Over-temperature Protection for Power Input | Please check the environment temperature
244 | Over-temperature Protection for Power Input | Please check the environment temperature
245 | Over-temperature Protection for Power Input | Please check the environment temperature
246 | Overcurrent Protection for Power Input | Please check the environment temperature
247 | Overcurrent Protection for Power Input | Please check the environment temperature
248 | Overvoltage Protection for Power Input | Inspection of power supply in power grid
249 | Overvoltage Protection for Power Input | Inspection of power supply in power grid
250 | Undervoltage Protection for Power Input | Inspection of power supply in power grid
251 | Undervoltage Protection for Power Input | Inspection of power supply in power grid
253 | Power Fan Error | Replacing power
254 | Power Fan Error | Replacing power
255 | Protection of over power output | Please check the environment temperature
256 | Protection of over power output | Please check the environment temperature
257 | Input over current protection of power supply primary side | Try to power off and restart, no effect to replace the power supply
263 | Power communication warning | Check whether the screws of the control board are locked
264 | Power communication error | Check whether the screws of the control board are locked
267 | Power watchdog protection | Contact the technician in time
268 | Power output over-current protection | Check the ambient temperature, check the copper bar screw
269 | Power input over-current protection | Improve power supply conditions and input voltage
270 | Power input over-voltage protection | Inspection of power supply in power grid
271 | Power input under-voltage protection | Inspection of power supply in power grid
272 | Warning of excessive power output of power supply | Please check the environment temperature
273 | Power input power too high warning | Please check the environment temperature
274 | Power fan warning | Check if the power fan is blocked and may need to be replaced
275 | Power over temperature warning | Please check the environment temperature
300 | SM0 temperature sensor detection error | Check the connection of the hashboard
301 | SM1 temperature sensor detection error | Check the connection of the hashboard
302 | SM2 temperature sensor detection error | Check the connection of the hashboard
320 | SM0 temperature reading error | Check whether the control board screw is locked properly, check the connection board and the arrangement contact
321 | SM1 temperature reading error | Check whether the control board screw is locked properly, check the connection board and the arrangement contact
322 | SM2 temperature reading error | Check whether the control board screw is locked properly, check the connection board and the arrangement contact
329 | Control board temperature sensor communication error | Replace the power supply
350 | SM0 temperature protecting | Please check the environment temperature
351 | SM1 temperature protecting | Please check the environment temperature
352 | SM2 temperature protecting | Please check the environment temperature
410 | SM0 detect eeprom error | Check adapter board and wiring contact
411 | SM1 detect eeprom error | Check adapter board and wiring contact
412 | SM2 detect eeprom error | Check adapter board and wiring contact
420 | SM0 parser eeprom error | Contact the technician in time
421 | SM1 parser eeprom error | Contact the technician in time
422 | SM2 parser eeprom error | Contact the technician in time
430 | SM0 chip bin type error | Contact the technician in time
431 | SM1 chip bin type error | Contact the technician in time
432 | SM2 chip bin type error | Contact the technician in time
440 | SM0 eeprom chip num X error | Contact the technician in time
441 | SM1 eeprom chip num X error | Contact the technician in time
442 | SM2 eeprom chip num X error | Contact the technician in time
510 | SM0 miner type error | The version and type of hashboard are inconsistent, replace the correct hashboard
511 | SM1 miner type error | The version and type of hashboard are inconsistent, replace the correct hashboard
512 | SM2 miner type error | The version and type of hashboard are inconsistent, replace the correct hashboard
530 | SM0 not found | Check the connection and arrangement of the adapter board, or replace the control board, check whether the hash board connector is empty welded
520 | SM0 bin type error | The chip type of the hashrate board is inconsistent, replace the correct hashrate board
521 | SM1 bin type error | The chip type of the hashrate board is inconsistent, replace the correct hashrate board
522 | SM2 bin type error | The chip type of the hashrate board is inconsistent, replace the correct hashrate board
531 | SM1 not found | Check the connection and arrangement of the adapter board, or replace the control board, check whether the hash board connector is empty welded
532 | SM2 not found | Check the connection and arrangement of the adapter board, or replace the control board, check whether the hash board connector is empty welded
540 | SM0 reading chip id error | Check adapter board and wiring contact，Clean the dust on the hashboard
541 | SM1 reading chip id error | Check adapter board and wiring contact，Clean the dust on the hashboard
542 | SM2 reading chip id error | Check adapter board and wiring contact，Clean the dust on the hashboard
550 | SM0 have bad chips | Replacement of bad chips
551 | SM1 have bad chips | Replacement of bad chips
552 | SM2 have bad chips | Replacement of bad chips
560 | SM0 loss balance | Plug in the adapter plate, and then screw in the power connection hashboard again
561 | SM1 loss balance | Plug in the adapter plate, and then screw in the power connection hashboard again
562 | SM2 loss balance | Plug in the adapter plate, and then screw in the power connection hashboard again
600 | Environment temperature is high | Please check the environment temperature
610 | If the ambient temperature is too high in high performance mode, return to normal mode | Check the ambient temperature, high performance mode needs to be controlled below 30 ℃
710 | Control board rebooted as exception | Updating the latest firmware.Check whether the control board screw is locked properly
712 | Control board rebooted as exception | Updating the latest firmware.Check whether the control board screw is locked properly
800 | cgminer checksum error | Re upgrade firmware
801 | system-monitor checksum error | Re upgrade firmware
802 | remote-daemon checksum error | Re upgrade firmware
2010 | All pools are disable | Please check the network or pools configure
2020 | Pool0 connect failed | Please check the network or pools configure
2021 | Pool1 connect failed | Please check the network or pools configure
2022 | Pool2 connect failed | Please check the network or pools configure
2030 | High rejection rate of pool | Please check the network or pools configure.Setting of mining currency
2040 | The pool does not support the asicboost mode | Check pool configuration
2310 | Hash rate is too low | Check input voltage, network environment, and ambient temperature
2320 | Hash rate is too low | Check input voltage, network environment, and ambient temperature
2340 | The loss of hash rate is too high | Check input voltage, network environment, and ambient temperature
2350 | The loss of hash rate is too high | Check input voltage, network environment, and ambient temperature
5110 | SM0 Frequency Up Timeout | reboot
5111 | SM1 Frequency Up Timeout | reboot
5112 | SM2 Frequency Up Timeout | reboot
8410 | Software version error (M2x miner with M3x firmware, or M3x with M2x firmware). | Upgrade to the correct firmware version
100001 | /antiv/signature Illegal | Re-upgrade the firmware
100002 | /antiv/dig/initd.dig Illegal | Re-upgrade the firmware
100003 | /antiv/dig/pf_partial.dig Illegal | Re-upgrade the firmware